## perfromance
| example | fix
The load-imbalance might increase from one iteration to the next. | for cage12 in 4x4 grid: the load-imbalance increases from 1 in the first iteration to 4 in the last iteration.

## bug
Status
FIXED | multithreaded multiwaymerge code crashes on 64 nodes of Cori on the metagenome datatset. | The problem was with not freeing memory allocated in multiwaymerge

## flowchart
Inputs
w: a column vector after expansion
r : recover number
pct: recover percentage
p: cutoff (hard threashold)
r > 0 and
nnz(v) < r and
sum(v) < pct
v' = topK(w, r)
OR
n = nnz(v)
u = topK(w[w<p], r-n)
v' = v + u
s > 0 and
nnz(v) > s
v = topK(v, r)
r > 0 and
nnz(v) < r and
sum(v) < pct
v = topK(v', r)
OR
n = nnz(v)
u = topK(v'[v'>p], r-n)
v = v + u
v=v/sum(v)
yes
yes
yes
No
v = w[w>p]
r = 0 and
nnz(v) = 0
add a loop with value = 1
yes
No
These two options essentially produce the same output.
The first option keeps top r entries from the original vector w.
The second option creates u by keeping top (r-n) entries from w \setminus v.
u is then combined with v to get top r entries of the original vector w.
The second option might be more efficient (topK computation is cheaper).
At this moment we have only implemented option 1.
No
No
return v

## Default parameters
MCL Option | Description | Where defined? | schemevalues (p, s,r,pct) (red is default) Note: the code actually uses 1/p and pct/100
-scheme <num> (use a preset resource scheme) | There are currently seven different resource schemes, indexed 1..7. High schemes result in more expensive computations that may possibly be more accurate. The default scheme is 6. When mcl is done, it will give a grade (the so called jury synopsis) to the appropriateness of the scheme used. A low grade does not necessarily imply that the resulting clustering is bad - but anyway, a low grade should be reason to try for a higher scheme. | src/mcl/procinit.c | static int dir_scheme[7][4] = { { 3000, 400, 500, 90 } , { 4000, 500, 600, 90 } , { 5000, 600, 700, 90 } , { 6000, 700, 800, 90 } , { 7000, 800, 900, 90 } , { 10000, 1100, 1400, 90 } , { 10000, 1200, 1600, 90 } } ;
mcl -z shiws default parameters

## mcl calls
mclAlgorithm (alg.c)
1. preprocess data => | mclAlgorithmStart (alg.c)
| 1. read raw file by => | mclAlgorithmStreamIn(alg.c) => | mclxIOstreamIn(Impala/stream.c)
| 2. Adjust loops (see Loops tab) | mclAlgorithmTransform
| 3. Make Stochastic | mclxMakeStochastic
2. Other processing => | mclProcess (proc.c)
| 1. do iterations => | doIteration (proc.c) [one iteration]
|  | 1. Expand => | mclExpand (expand.c) (for each column vector)
1. SpMSpV
2. Prune / hardthreasholding
3.1. Add a loop if a column becomes empty
|  |  | 3.2. overdid , threshold too small, recover | see 3.3 below
|  |  | 3.3. threshold too large, reduce further, select => | either mclvKBar/mclvSelectGqBar (heap-based kselect when --partition-selection option not used) or selectk (partition based kselect when --partition-selection option is used) (impala/vector.c)
|  |  | 4. normalize => | mclvNormalize or mclvScale (impala/vector.c)
|  |  | 5. compute chaos | Note: there is a mismatch in chaos computation based on --partition-selection option. If --partition-selection option is used mclExpandVector2 function is called. Otherwise mclExpandVector1 funciton is called. mclExpandVector2 calculate sum of square and maximum value immediately after multiplication before pruning/recovery/selection. By contrast, mclExpandVector2 calculate these number after pruning/recovery/selection. Hence, the cahos returned by these two functions are different. mclExpandVector2 makes more sense to me and it matches to our code. This issue is reported to mcl-users@ebi.ac.uk
|  | 2. Inflate => | Inflate and normalize
2. Make Stochastic (why again?)
3. kselect?? (line 209)

## Loops
function mclAlgorithmTransform in alg.c file
| mcl option | action
default | --discard-loops=y | remove all loops and then add set loops to max of all arc weights (essentially set loops to max of all arc weights excluding the initial loops)
| --discard-loops=f | set loops to max of all arc weights (including the initial loop)
| --sum-loops | set loops to sum of other arcs weights (excluding the initial loop)
in all cases: Add a loop with weight =1 for isolated vertices

## cage4- example (manuasymmetric)
[ | 0.189 | 0.108 | 0 | 0.099 | 0 | 0 | 0 | 0.059 | 0 | ] | 0.19 | 0.11 | 0 | 0.1 | 0 | 0 | 0 | 0.06 | 0.03
[ | 0.116 | 0.212 | 0.191 | 0 | 0.063 | 0.087 | 0 | 0 | 0 | ] | 0.12 | 0.21 | 0.19 | 0 | 0.06 | 0.09 | 0 | 0 | 0.03
[ | 0 | 0.083 | 0.136 | 0 | 0 | 0 | 0 | 0 | 0 | ] | 0 | 0.08 | 0.14 | 0 | 0 | 0 | 0 | 0 | 0
[ | 0.086 | 0 | 0 | 0.155 | 0 | 0 | 0.075 | 0.069 | 0 | ] | 0.09 | 0 | 0 | 0.16 | 0 | 0 | 0.07 | 0.07 | 0.03
[ | 0.214 | 0.252 | 0.189 | 0.109 | 0.254 | 0.238 | 0.173 | 0.175 | 0.222 | ] | 0.21 | 0.25 | 0.19 | 0.11 | 0.25 | 0.24 | 0.17 | 0.17 | 0.2
[ | 0 | 0.171 | 0.182 | 0 | 0.113 | 0.138 | 0.07 | 0 | 0.094 | ] | 0 | 0.17 | 0.18 | 0 | 0.11 | 0.14 | 0.07 | 0 | 0.09
[ | 0 | 0 | 0.146 | 0.191 | 0.11 | 0.102 | 0.175 | 0.147 | 0.134 | ] | 0 | 0 | 0.15 | 0.19 | 0.11 | 0.1 | 0.17 | 0.15 | 0.12
[ | 0.176 | 0 | 0 | 0.222 | 0.148 | 0.136 | 0.198 | 0.234 | 0.19 | ] | 0.18 | 0 | 0 | 0.22 | 0.15 | 0.14 | 0.2 | 0.23 | 0.17
[ | 0.219 | 0.175 | 0.156 | 0.223 | 0.312 | 0.299 | 0.309 | 0.316 | 0.361 | ] | 0.22 | 0.17 | 0.16 | 0.22 | 0.31 | 0.3 | 0.31 | 0.32 | 0.33
| 0.035721 | 0.011664 | 0 | 0.009801 | 0 | 0 | 0 | 0.003481 | 0 | #VALUE! | 0.0361 | 0.0121 | 0 | 0.01 | 0 | 0 | 0 | 0.0036 | 0.0009
| 0.013456 | 0.044944 | 0.036481 | 0 | 0.003969 | 0.007569 | 0 | 0 | 0 | #VALUE! | 0.0144 | 0.0441 | 0.0361 | 0 | 0.0036 | 0.0081 | 0 | 0 | 0.0009
| 0 | 0.006889 | 0.018496 | 0 | 0 | 0 | 0 | 0 | 0 | #VALUE! | 0 | 0.0064 | 0.0196 | 0 | 0 | 0 | 0 | 0 | 0
| 0.007396 | 0 | 0 | 0.024025 | 0 | 0 | 0.005625 | 0.004761 | 0 | #VALUE! | 0.0081 | 0 | 0 | 0.0256 | 0 | 0 | 0.0049 | 0.0049 | 0.0009
| 0.045796 | 0.063504 | 0.035721 | 0.011881 | 0.064516 | 0.056644 | 0.029929 | 0.030625 | 0.049284 | #VALUE! | 0.0441 | 0.0625 | 0.0361 | 0.0121 | 0.0625 | 0.0576 | 0.0289 | 0.0289 | 0.04
| 0 | 0.029241 | 0.033124 | 0 | 0.012769 | 0.019044 | 0.0049 | 0 | 0.008836 | #VALUE! | 0 | 0.0289 | 0.0324 | 0 | 0.0121 | 0.0196 | 0.0049 | 0 | 0.0081
| 0 | 0 | 0.021316 | 0.036481 | 0.0121 | 0.010404 | 0.030625 | 0.021609 | 0.017956 | #VALUE! | 0 | 0 | 0.0225 | 0.0361 | 0.0121 | 0.01 | 0.0289 | 0.0225 | 0.0144
| 0.030976 | 0 | 0 | 0.049284 | 0.021904 | 0.018496 | 0.039204 | 0.054756 | 0.0361 | #VALUE! | 0.0324 | 0 | 0 | 0.0484 | 0.0225 | 0.0196 | 0.04 | 0.0529 | 0.0289
| 0.047961 | 0.030625 | 0.024336 | 0.049729 | 0.097344 | 0.089401 | 0.095481 | 0.099856 | 0.13032 | #VALUE! | 0.0484 | 0.0289 | 0.0256 | 0.0484 | 0.0961 | 0.09 | 0.0961 | 0.1024 | 0.1089
| 0.18131 | 0.18687 | 0.16947 | 0.1812 | 0.2126 | 0.20156 | 0.20576 | 0.21509 | 0.2425 | #VALUE! | 0.1835 | 0.1829 | 0.1723 | 0.1806 | 0.2089 | 0.2049 | 0.2037 | 0.2152 | 0.203
| 0.219 | 0.252 | 0.191 | 0.223 | 0.312 | 0.299 | 0.309 | 0.316 | 0.361 | 0 | 0.22 | 0.25 | 0.19 | 0.22 | 0.31 | 0.3 | 0.31 | 0.32 | 0.33
| 0.22616 | 0.3908 | 0.12916 | 0.25079 | 0.59639 | 0.58465 | 0.61942 | 0.60547 | 0.59252 | #VALUE! | 0.219 | 0.4026 | 0.1062 | 0.2364 | 0.6066 | 0.5706 | 0.6378 | 0.6288 | 1.016

## Sheet1
mcl | hipmcl
78576 | 75495
78576 | 78242
78433